## QAQC Flag Codes
Event | Parameter(s) | Flag | Code | Additional Potential Codes
Sonde not deployed due to Ice* | All | -2 | GIC
Sonde malfunction, no data collected | All | -2 | GIM
Data not recorded on sonde, recovered from telemetry stream | All | 1 | GIT
Missing data due to sonde exchange, calibration or maintenance in lab | All | -2 | GMC
Deployment exceeded max length allowed in SWMP SOP | All | 0, 1, -3 | {CSM} | SPC, SSD, SSM, CBF
Deployment exceeded max length, no post-deployment information available | All | 1, -3 | {CSM} | SSD, SSM, CBF
Sonde out of water due to extreme low tide, tampering, etc | All | -3 | GOW | CVT, CLT
Missing or erroneous data due to sonde battery malfunction | All | -2, -3 | GPF
Clogged deployment tube | All | -3 | GNF
Other sonde or deployment malfunction causing erroneous data | All | -3 | GQR | CCU, CVT
Sonde deployed at wrong depth** | All other parameters | 1, 0 | CWD
Sonde deployed at wrong depth** | Depth | 1 | GSM, CWD
Anomalous values or change in values resulting from in-field maintenance | All | 1, 0 | CMC
Optional parameter missing due to changing parameter collected (Depth/Level) or before/after collection began/ended (ChlFluor) | Depth/Level, ChlFluor | -1 | GSM, CSM
Catastrophic temperature sensor failure | All | -3 | STF
Conductivity sensor failure | SpCond, Sal, DO mg/L, Depth | -3 | SCF
Zero or low SpCond and/or Sal values | SpCond, Sal | 1, 0 |  | CLT, CRE, CDF
Specific sensor out of water, others unaffected | affected sensor parameter(s) | -3 | SOW | CLT
Sensor malfunction | affected sensor parameter(s) | -3 | SSM
Wiper malfunction | affected sensor parameter(s) | -3, 1 | SWM | CBF
Sensor post-calibration out of range | affected sensor parameter(s) | -3, 1 | SPC | CBF, CCU
Suspect due to sensor diagnostics out of range (applies to entire deployment ) | affected sensor parameter(s) | -3,1 | SDG
Erroneous data due to incorrect calibration or bad standard | affected sensor parameter(s) | -3, 5 | SIC
Disjunct new deployment data | ALL - 1st record | 0 | CND
If end of previous deployment data are anomalous | affected sensor parameter(s) | -3, 1 | SSD | CBF, CCU
If new deployment data are anomalous | affected sensor parameter(s) | -3, 1 | SIC, SSM
Small negative DO readings, valid event | DO %, DO mg/L | 1 | SNV + CDA
DO concentration values <3 mg/L, valid event | DO%, DO mg/L | 0 | CDA
Erroneous DO values due to membrane puncture | DO%, DO mg/L | -3 | SDP
Aomalous DO value | DO%, DO mg/L | -3, 1 | SDO | CBF, CDB, CDF, CRE
Depth value is negative before correction, positive cDepth after | Depth | 1 | SNV + CAP
Depth value (cDepth) is negative after correction (including values of 0) | Depth | -3 | SOW
Erroneous depth data due to frozen depth port | Depth | -3 | SDF
Anomalous pH data | pH | -3, 1 |  | CBF, CAB, CCU
Valid turbidity spike, data fit conditions | Turbidity, other params | 0 | CTS
Anomalous turbidity spike | Turbidity | -3, 1 | STS | CDB, CRE, CCU,
Erroneous turbidity spike | Turbidity | -3 | SBO, STS
Anomalous/erroneous turbidity data | Turbidity | -3, 1 | SWM, SSM | CBF, CTS
Small negative turbidity values (0 to -2, coded automatically by macro) | Turbidity | 1 | CAF
Negative turbidity values (<-2) | Turbidity | -3, 1 | SIC | CAF
Anamolous Chlorophyll Spike | Chlorophyll | -3, 1 | SCS | CDB, CRE, CCU,
Negative Chlorophyll values (< 0) | Chlorophyll | -3 | SNV
Biofouling | All or affected parameter(s) | -3, 1 | CBF | SSD, SPC
Mud in probe guard upon retrieval | ALL or affected parameter(s) | -3, 1 | CMD
Surface Ice at sample site (sonde depolyed) | ALL | 1, 0 | CIP
Fish Kill occurrence | ALL | 0 | CFK
Algal Bloom occurrence | ALL | 0 | CAB
Significant rain event (impacts data) | ALL | 0 | CRE
*CDMO will insert missing records at the beginning and end of the year (and flag/code properly) if sonde was not deployed due to ice
**If retaining other parameter data, retain depth as well. If data are not "useful" or valid, reject all. If data are useful in the dataset, may flag other params
as suspect or good depending on situation. Note whether this is a well-mixed site and give info on where sonde was collecting in metadata statement.
This is not an all-inclusive list and is not meant to cover all conditions.